## Wind Tunnel Experiments
Test A |  | Number of Measurements : |  | 31 | Wind Tunnel Air Properties
U Velocity [mph] | Model | T Temperature [C] | n Kinematic Viscosity [cP] | D Drag Force [lbf] | Temperature | Dynamic Viscosity |  |  |  | Kinematic Viscosity
75 | A.4 | 74 |  | 28.9647 | [°F] | [lbf s/ft2 *10-6] | [lbm /ft h] | [μPa s], | [cP], | [ft2/s *10-4] | [cSt],
63 | A.1 | 65 |  | 0.46872 |  |  |  | [N s/m2 *10-6] | [mPa s] |  | [m2/s *10-6]
70 | A.4 | 66 |  | 26.7117 | 10 | 0.3454 | 0.04001 | 16.54 | 0.01654 | 1.317 | 12.24
66 | A.4 | 59 |  | 22.8425 | 20 | 0.3512 | 0.04068 | 16.82 | 0.01682 | 1.368 | 12.71
82 | A.3 | 26 |  | 7.1977 | 30 | 0.357 | 0.04135 | 17.1 | 0.0171 | 1.42 | 13.19
78 | A.3 | 47 |  | 8.472 | 40 | 0.3628 | 0.04202 | 17.37 | 0.01737 | 1.472 | 13.67
74 | A.3 | 12 |  | 8.1922 | 50 | 0.3685 | 0.04268 | 17.64 | 0.01764 | 1.524 | 14.16
80 | A.3 | 67 |  | 6.2198 | 60 | 0.3741 | 0.04333 | 17.91 | 0.01791 | 1.578 | 14.66
60 | A.3 | 34 |  | 5.6873 | 70 | 0.3797 | 0.04398 | 18.18 | 0.01818 | 1.632 | 15.16
85 | A.1 | 11 |  | 0.76514 | 80 | 0.3852 | 0.04462 | 18.45 | 0.01845 | 1.687 | 15.67
67 | A.1 | 12 |  | 0.492
72 | A.1 | 76 |  | 0.47795
84 | A.2 | 25 |  | 4.9093 | Different Clay Model Dimensions [ft]
85 | A.2 | 69 |  | 5.3439 | Model | Height [ft] | Width [ft] | Length [ft] | Roughness [ft]
61 | A.1 | 50 |  | 0.41297 | A.1 | 0.3 | 0.2 | 1 | 0.0012
83 | A.2 | 41 |  | 5.3531 | A.2 | 0.75 | 0.55 | 3 | 0.0032
61 | A.4 | 72 |  | 14.0111 | A.3 | 1 | 0.75 | 4 | 1.4e-06
65 | A.1 | 60 |  | 0.43014 | A.4 | 1.9 | 1.5 | 10 | 0.004
71 | A.1 | 54 |  | 0.45636 | B.1 | 0.25 | 0.2 | 1 | 0.00014
84 | A.2 | 31 |  | 4.6979 | B.2 | 1 | 0.75 | 4 | 0.00032
71 | A.2 | 14 |  | 3.7476 | B.3 | 3 | 2 | 6 | 0.00023
61 | A.2 | 19 |  | 2.6818 | B.4 | 4 | 3 | 8 | 0.00123
72 | A.3 | 17 |  | 7.0482 | B.5 | 0.3 | 0.24 | 1 | 3.2e-05
62 | A.2 | 39 |  | 3.5109 | C.1 | 0.25 | 0.21 | 1 | 0.0032
77 | A.2 | 17 |  | 3.8327 | C.2 | 1.5 | 1.2 | 2 | 0.00134
67 | A.4 | 19 |  | 29.2328 | C.3 | 1 | 0.86 | 3 | 0.00043
68 | A.3 | 17 |  | 6.8878 | C.4 | 4 | 3.2 | 5 | 0.00065
71 | A.1 | 70 |  | 0.47243 | C.5 | 3 | 4.2 | 6 | 7.3e-05
83 | A.3 | 78 |  | 10.2688
74 | A.2 | 25 |  | 4.4379
64 | A.2 | 16 |  | 3.7222
Test B |  | Number of Measurements : |  | 34
U Velocity [mph] | Model | T Temperature [C] | n Kinematic Viscosity [cP] | D Drag Force [lbf]
70 | B.3 | 56 |  | 59.1684
76 | B.5 | 49 |  | 1.1904
68 | B.1 | 67 |  | 0.58701
83 | B.2 | 25 |  | 14.1762
74 | B.2 | 53 |  | 10.9847
66 | B.5 | 65 |  | 0.76359
83 | B.2 | 76 |  | 11.0006
84 | B.4 | 48 |  | 169.8536
76 | B.3 | 79 |  | 84.029
84 | B.3 | 51 |  | 103.0499
66 | B.3 | 40 |  | 63.4249
71 | B.1 | 60 |  | 0.69507
69 | B.2 | 51 |  | 8.7553
73 | B.2 | 74 |  | 9.2615
66 | B.3 | 32 |  | 62.994
75 | B.4 | 48 |  | 171.2826
73 | B.4 | 67 |  | 161.9423
79 | B.1 | 17 |  | 0.68912
65 | B.4 | 75 |  | 112.8265
72 | B.4 | 76 |  | 156.7134
78 | B.5 | 49 |  | 1.0011
75 | B.2 | 25 |  | 10.9061
77 | B.1 | 66 |  | 0.73956
67 | B.1 | 40 |  | 0.48143
77 | B.1 | 28 |  | 0.54957
85 | B.3 | 50 |  | 120.6411
67 | B.2 | 19 |  | 10.3689
68 | B.4 | 62 |  | 136.4837
67 | B.1 | 59 |  | 0.51527
65 | B.4 | 21 |  | 133.4585
81 | B.3 | 74 |  | 116.3422
66 | B.4 | 19 |  | 128.4465
80 | B.1 | 26 |  | 0.84476
70 | B.1 | 20 |  | 0.60697
70 | B.5 | 31 |  | 0.72067
Test C |  | Number of Measurements : |  | 44
U Velocity [mph] | Model | T Temperature [C] | n Kinematic Viscosity [cP] | D Drag Force [lbf]
65 | C.3 | 65 |  | 5.8298
76 | C.4 | 60 |  | 151.6738
77 | C.2 | 64 |  | 17.2076
66 | C.3 | 55 |  | 7.9863
79 | C.2 | 32 |  | 23.2669
65 | C.1 | 22 |  | 0.46796
67 | C.4 | 72 |  | 104.027
66 | C.5 | 52 |  | 90.9674
75 | C.4 | 78 |  | 138.7212
72 | C.1 | 55 |  | 0.58126
69 | C.1 | 66 |  | 0.41065
70 | C.3 | 13 |  | 8.4443
80 | C.4 | 11 |  | 117.0248
70 | C.3 | 59 |  | 6.5854
79 | C.4 | 17 |  | 108.2196
70 | C.3 | 56 |  | 9.4298
69 | C.5 | 10 |  | 108.024
71 | C.3 | 48 |  | 6.4984
71 | C.3 | 52 |  | 5.8327
74 | C.3 | 42 |  | 8.9385
78 | C.2 | 36 |  | 18.627
71 | C.1 | 40 |  | 0.42066
71 | C.3 | 67 |  | 5.5251
73 | C.5 | 30 |  | 120.0061
66 | C.4 | 49 |  | 80.4902
67 | C.1 | 31 |  | 0.35265
71 | C.5 | 14 |  | 120.3765
73 | C.3 | 63 |  | 7.7365
73 | C.4 | 30 |  | 92.6388
74 | C.4 | 19 |  | 98.3236
76 | C.2 | 80 |  | 19.233
70 | C.5 | 47 |  | 97.5709
78 | C.3 | 63 |  | 8.5204
65 | C.1 | 47 |  | 0.33452
69 | C.5 | 57 |  | 103.0553
73 | C.5 | 62 |  | 124.5573
71 | C.2 | 24 |  | 18.3182
79 | C.4 | 61 |  | 138.4503
73 | C.4 | 22 |  | 112.4801
71 | C.2 | 13 |  | 17.6757
80 | C.2 | 47 |  | 19.8746
65 | C.4 | 47 |  | 119.1341
79 | C.1 | 54 |  | 0.69686
75 | C.1 | 56 |  | 0.5293
Power Train Team,
We have 3 new truck designs that have passed customer review! Shout out to R&D for finally getting this all the way up to testing. The control is Test A, which is the current production model. They assured me these designs can really save our customers money.
They made a model labeling system MODEL.SIZE, but I didn't let them calculate anything. I didn't trust them. So these are just the pure readings. Probably help if you could set up some excel code to translate their naming convention into cross sectional area.
Can you get the Drag Coefficient based on the data collected last quater from our summer interns. I need to know the drag horsepower requirements for these designs at 55mph, 65mph, and 75mph.
Our current baseline power requirments are estimated at
403 hp
Once we get the drag power budget, add them together and we can move to fuel pump selection.
Please compare them to the control so I can sell it better. I'm thinking likes $ savings/ year. I don't have those numbers on me, but just google for a ball park. if you think of a better metric go for it.
The actual dimensions of the truck designs are
Design B
H = 12.34 [ft]
W = 11.5 [ft]
L = 75.85 [ft]
Design C
H = 11.4 [ft]
W = 9.8 [ft]
L = 78.25 [ft]
I'm not sure why these interns recorded roughness, showboating probably. Maybe it could be useful. Skin friction analysis? Either way the roughness of our fleet material is usually
e = 4.3 E -6 [ft]
Once you get the power requirements we need to size a fuel pump to deliever that energy. We have more experiements on the next sheet for a some pumps we stand by.
Project Manager,
Sam Shaw Mohler
Let me know if you see any startling errors in one any of the designs. I don't trust this new R&D team that much, one of them is from Harvard so he's a bit full of himself.
U
U
U
Test A
Test C
Test B

## Pump Performace Data
Pump Model DL2615 |  | Pump Model BL3615 |  | Pump Model DDWL2A5
Flowrate [L/h] | Pressure Drop [kPa] | Flowrate [L/h] | Pressure Drop [kPa] | Flowrate [L/h] | Pressure Drop [kPa]
211 | 322.3718 | 20 | 398.6068 | 186 | 313.3465
282 | 159.5256 | 72 | 419.288 | 280 | 79.9707
319 | 10.1033 | 310 | 115.9761 | 77 | 466.4428
274 | 159.7566 | 223 | 319.9778 | 23 | 468.556
120 | 389.4879 | 82 | 397.7235 | 208 | 236.0103
269 | 208.3232 | 302 | 159.8654 | 165 | 331.9808
237 | 252.578 | 98 | 363.112 | 228 | 232.4458
261 | 217.9582 | 278 | 237.8397 | 251 | 120.7027
252 | 226.8687 | 242 | 305.7032 | 280 | 96.8386
36 | 479.8728 | 302 | 130.1077 | 254 | 155.184
157 | 398.4417 | 153 | 355.1783 | 160 | 359.224
50 | 449.5567 | 206 | 344.8973 | 258 | 146.2775
289 | 110.7143 | 254 | 250.0207 | 61 | 470.7448
167 | 403.8771 | 96 | 420.9013 | 201 | 273.4118
72 | 441.6179 | 199 | 350.3512 | 103 | 382.2093
259 | 247.3786 | 176 | 369.1834 | 252 | 118.1435
220 | 303.8535 | 290 | 178.6273 | 291 | 60.0448
101 | 454.5395 | 129 | 365.4839 | 207 | 303.6232
102 | 441.9293 | 11 | 403.9797 | 162 | 338.4172
70 | 452.595 | 233 | 303.3909 | 177 | 363.4429
287 | 126.2159 | 176 | 367.8359 | 203 | 240.3297
202 | 314.0083 | 69 | 403.811 | 52 | 435.7675
300 | 60.0074 | 211 | 293.8906 | 21 | 500.2526
103 | 443.3336 | 1 | 397.8292 | 41 | 473.3185
58 | 457.5057 | 287 | 196.6103 | 305 | 9.9235
86 | 461.0291 | 214 | 318.52 | 7 | 498.801
230 | 284.6575 | 121 | 385.5664 | 75 | 453.9133
183 | 350.9093 | 232 | 286.7554 | 293 | 57.1573
103 | 427.0973 | 28 | 421.4156 | 248 | 141.0023
181 | 351.5962 | 52 | 393.2539 | 180 | 265.4401
264 | 201.8718 | 100 | 364.4426 | 117 | 399.693
159 | 393.2122 | 124 | 389.1407 | 154 | 374.4317
118 | 409.9144 | 216 | 293.8735 | 154 | 350.7461
43 | 456.5856 | 268 | 230.1004 | 126 | 387.0299
251 | 240.675 | 4 | 396.7017 | 274 | 127.9088
127 | 428.3165 | 193 | 351.8716 | 226 | 192.7518
99 | 422.1413 | 27 | 381.8195 | 196 | 286.501
122 | 414.5656 | 242 | 257.5151 | 17 | 493.0931
67 | 433.2979 | 167 | 338.427 | 252 | 128.8171
239 | 257.2315 | 91 | 404.0942 | 273 | 115.4521
287 | 140.585 | 254 | 262.7577 | 90 | 417.4362
297 | 130.1354 | 294 | 171.4188 | 104 | 430.7904
88 | 419.5569 | 257 | 240.8459 | 84 | 443.5656
33 | 421.7911 | 138 | 383.2202 | 215 | 277.7888
65 | 433.7012 | 297 | 179.9106 | 97 | 424.4089
112 | 449.115 | 9 | 387.9035 | 224 | 183.319
239 | 227.9394 | 42 | 378.9633 | 304 | 35.5648
14 | 432.2636 | 155 | 357.215 | 270 | 82.1285
Flowrate [L/h] | Efficiency h | Flowrate [L/h] | Efficiency h | Flowrate [L/h] | Efficiency h
248 | 59.94% | 81 | 24.46% | 245 | 63.08%
126 | 31.5% | 90 | 25.41% | 177 | 83.73%
302 | 24.97% | 197 | 29.19% | 183 | 77.07%
187 | 59.03% | 129 | 29.76% | 176 | 74.43%
57 | 8.281% | 224 | 27.55% | 233 | 71.14%
238 | 48.91% | 44 | 9.426% | 162 | 74.09%
309 | 16.68% | 130 | 32.18% | 88 | 57.13%
185 | 55.9% | 275 | 16.88% | 222 | 79.66%
302 | 26.24% | 48 | 17.04% | 296 | 28.44%
33 | 11.42% | 244 | 30.77% | 113 | 62.2%
44 | 23.78% | 155 | 32.76% | 95 | 60.92%
138 | 35% | 174 | 34.14% | 307 | 19.91%
262 | 51.49% | 294 | 11.72% | 274 | 47.94%
26 | 5.441% | 110 | 30.86% | 230 | 70.29%
186 | 50.67% | 264 | 21.47% | 221 | 74.35%
189 | 54.14% | 62 | 17.62% | 59 | 39.1%
283 | 34.57% | 61 | 22% | 95 | 53.78%
140 | 40.48% | 214 | 29.23% | 82 | 47.31%
110 | 42.01% | 66 | 18.72% | 148 | 73.33%
253 | 58.6% | 200 | 34.77% | 132 | 66.84%
149 | 43.47% | 288 | 15.62% | 170 | 83.05%
289 | 46.03% | 296 | 11.62% | 116 | 63.29%
12 | 5.611% | 223 | 31.71% | 90 | 48.13%
288 | 45.3% | 255 | 22.29% | 84 | 46.2%
19 | 5.916% | 192 | 33.08% | 4 | 4.634%
0 | 2.346% | 137 | 35.81% | 282 | 38.32%
228 | 57.56% | 20 | 10.64% | 154 | 72.74%
53 | 18.11% | 301 | 4.495% | 290 | 38.46%
262 | 45.69% | 31 | 8.651% | 267 | 56.88%
Power Train Team,
They don't report performance in terms of a head. You can get the density from Combustion or estimate it. Let's just go [SI] for the analysis. We can switch to barlycorn units at the end when we go to pitch.
You'll probably have to combine two of these pumps. Just add the performance curves, or something, I forget how to do it. For the efficiency curves combine them using a geometric mean.
Project Manager,
Sam Shaw Mohler
Power Train Team,
Okay hear me out. You got that combustion data right? So we've been thinking about this pump selection all wrong. We're always trying to match to the BEP, but Combustion is showing that flow rate is wasting shit tons of fuel.
We need to optimize to get as close as we can to the BEP but also close to optimum combustion. We can weight them by their efficiency values at optimum flowrate.
I have some paper notes on this. We can have a meeting if it's not making sense.
EDFS Team Lead,
Caleb Turner
"Let's kick the tires and light the fires!" - Capt. Jimmy Wilder, USMC
Power Train Team,
Have you selected that pump yet? I need a written report or a presentation on which pump is the best
Explain your pump combination, methods to acheive optimum conditions, and how much it will cost to make any redesigns if you think its worth it.
Project Manager,
Sam Shaw Mohler
P.S.
Caleb has again requested that Power Train "use its god damn knocker" when deciding what to remove and justify it. Just humor him, he's a bit of a nut.

## Fuel Line System
Fuel Piping System Details
Components | # | Tubing Diameter [cm] | Tubing Section Lengths [cm] | Tubing Position | Tubing Roughness [mm]
180 Bend (Threaded) | 50 | 0.26 | 8 | Engine | 0.005
90 Bend (Threaded) | 25 |  | 21 | Engine
Line Flow Tee (Threaded) | 25 |  | 15 | Engine
Flowmeter | K = 1.8 |  | 22 | Engine
Total Minor Losses | 124.05 |  | 20 | Engine
Friction Factor | 0.06 |  | 22 | Engine
Equivalent Length | 537.55 |  | 62 | Engine
System Resistence [s2/cm5] | 72.1755 |  | 15 | Engine
Ktot [s2/m5] | 0.055691 |  | 16 | Engine
|  |  | 14 | Engine
|  |  | 16 | Engine
|  |  | 13 | Tank
|  |  | 80 | Tank
|  |  | 15 | Tank
|  |  | 18 | Tank
|  |  | 6 | Tank
|  |  | 20 | Tank
|  |  | 14 | Tank
|  |  | 18 | Tank
|  |  | 18 | Tank
|  |  | 16 | Tank
|  |  | 800 | Tank->Engine
|  |  | 1249 | Total Length
Power Train Team,
Hey nerds, heard from PM you're looking into redesigns. Just want to reiterate be reasonable with what you want to remove. My boys worked their butts off already optimizing the tubing to even fit in the damn thing.
My preferences of what you try to remove is ranked as...
Most Preferred >Item > Item > Least Preferred
Parameters
Tubing Material > Diameter > Components > Length
One more thing.
I asked chemical and they said they have new data on our systems combustion efficiency. It's lower than we thought, so we're already doing designs on different pressures on the fuel system. If we could lower the pressure then we could lower the system curve to acheive the best operating point.
We're building test rigs now, but if you want to play with negative pressures to acheive a good operating point go for it.
I'll sent the combustion efficiency data over.
EDFS Team Lead,
Caleb Turner
"Let's kick the tires and light the fires!" - Capt. Jimmy Wilder, USMC
Power Train Team,
We know our losses pretty well. We had last team do a full piping system analysis on the viscous losses in the delivery system. Pretty tight, small, curvey pipes so they're pretty big. We use a combination of two pumps. One by the tank and one near the engine.
Out of these 3 pumps can you get me an analysis on what's the best option. We've never had an NPSH issue so I wouldn't worry about those details. We buy our pumps from the UK so sorry about the units.
If we can get the operating point closer to the BEP that would be great. See if you can get a K value, a L value, a new diameter D, or a combination that could achieve this. You can reference the system sheet to make these changes.
I asked the Engineer Design and Fuel System (EDFS) team to give me an estimate cost of a redesign cost per change. Don't worry about figuring out the system redesign that's on them and they included it into the cost. Here is there estimate.
$8,000 per component or dimension removal/alteration.
$35,000 New Diameter
$9,000 per length removal
$18,000 New Material
(EDFS) Has asked for me to beg your team to be reasonable to some degree of what components you're removing or replacing. Just give them a reason they're alwasy complaining about this stuff.
Project Manager,
Sam Shaw Mohler
P.S.
Please turn this pump and efficiency data into emperical equations as well, experimentalist am I right! Good lord...
FUEL
{r, m}
ENGINE SYSTEM
{Po, Ereq,hcomb}
Ktot
Pump 1
Pump2
Pipe Dimensions : { L, D, e }

## Combustion Efficiency
Combustion Efficiency |  | Fuel Density [kg/L] | 0.81413
Massflow Rate in [g/s] | Efficiency | Energy Density [MJ/L] | 36.2
47 | 48.11%
0 | 0%
83 | 48.43%
58 | 44.38%
75 | 48.5%
79 | 44.64%
166 | 40.64%
110 | 45.83%
110 | 43.71%
135 | 48.4%
186 | 25.56%
148 | 50.47%
32 | 31.34%
142 | 50.48%
167 | 42.94%
182 | 31.06%
124 | 46.42%
168 | 49.06%
184 | 27.92%
98 | 45.93%
84 | 48.5%
116 | 40.44%
143 | 47.4%
39 | 41.11%
48 | 47.53%
162 | 48.66%
19 | 23.01%
78 | 46.68%
76 | 46.06%
67 | 40.4%
137 | 48.21%
178 | 34.35%
35 | 39.28%
4 | 5.239%
87 | 42.98%
128 | 54.06%
199 | 1.33%
48 | 40.3%
87 | 40.88%
108 | 43.97%
110 | 38.16%
71 | 44.16%
94 | 48.43%
172 | 43.71%
Power Train Team,
I heard you wanted our new combustion efficiency. I've attached our newest data to date.
Our working fuel is Diesel, and I included our measured density. I also attached the measured energy density of the fuel so you can get a flowrate.
We have a significant variance in the measurments, but that can be quantified and considered when optimizing.
Combustion Team,
Karl Cardin
P.S.
I had lunch with Caleb from EDFS and he went particularly on and on about how this data combined with the pump performance curves could help us determine a much better operating point.
Power Train Team,
Would you mind coming to one of our Friday meetings. I'd like you to go over how we combined our departments.
10-20 min should do.
Walk us over the project and how this new data helped the company.
I'll invite Caleb from EDFS as well. He will probably want to know any redesign reasons.
He won't shut up about that.
Combustion Team,
Karl Cardin